## Electrical
Item No. | Description of Work/Items
E | Electrical Systems | Unit | QTY | Vendor
E.1 | LIGHTING FIXTURES
| Installing, connecting and testing lighting fixtures including all lamps, ballasts, chock coils capacitors , mounting brackets, accessories and all necessary ancillary works and materials required for complete installation as specified and as indicated on the drawings. |  |  | Suppling Lighting Refer to Client Request
E.1.2 | Spot Lighting | NO. | 200
E.1.3 | Circular Track Lighting | NO. | 10
E.1.4 | Chandeiler Lighting | NO. | 33
E.1.5 | Pendant Lighting | NO. | 4
E.1.6 | 60x60 Reccessed Lighting | NO. | 6
E.1.7 | Led Tube Lighting | ML | 80
E.1.8 | Led Strip Lighting | ML | 285
E.1.9 | Track Lighting | ML | 5
E.1.10 | Projector on Track Lighting | NO. | 4
E.1.11 | Led Linear Lighting | NO. | 5
E.1.12 | Exit sign Lighting | NO. | 6
Sub Total E.1
E.2 | WIRING DEVICES AND ACCESSORIES
| Supplying, installing, connecting and testing socket including fittings, terminations, and all accessories for complete installation as specified and as indicated on the drawings for the following : |  |  | Schneider - Gewiss - Legrand
E.2.1 | Single Service Socket (16A - 220 V) | NO. | 0
E.2.2 | Duplex Service Socket (16A - 220 V) | NO. | 56
E.2.3 | Duplex Service Socket (16A - 220 V) W/P | NO. | 3
E.2.4 | Single Power Socket (20A - 220 V) | NO. | 0
E.2.5 | Disconnect switch 20 A, 2P for A/C | NO. | 2
E.2.6 | Disconnect switch 32 A, 2P for A/C | NO. | 1
E.2.7 | Lighting switch one way one gang | NO. | 7
E.2.8 | Lighting switch one way two gang | NO. | 4
E.2.9 | Lighting switch one way three gang | NO. | 16
E.2.10 | Lighting switch two way two gang | NO. | 0
E.2.11 | Disconnect switch 25 A, 2P for A/C | NO. | 1
E.2.12 | Lighting switch one way one gang WP | NO. | 1
Sub Total E.2
E.3 | LIGHTING OUTLETS
| Supplying, installing, connecting and testing lighting outlets including conduit, fittings, boxes, wiring, cabling, earthing, accessories and all necessary works and materials required for complete installation back to panel boards as specified and as indicated on the drawings for the following: |  |  | Sewedy Cables - ALEX
E.3.1 | Spot Lighting outlets with thermo. cooper cable (3x3) mm2 in EMT conduit 25 mm. | NO. | 200
E.3.2 | Circular Track Lighting outlets with thermo. cooper cable (3x3) mm2 in EMT conduit 25 mm. | NO. | 10
E.3.3 | Chandeiler Lighting outlets with thermo. cooper cables 3(1x3) mm2 in EMT conduit 25 mm. | NO. | 15
E.3.4 | Pendant Lighting outlets with thermo. copper cable (3x3) mm2 in EMT conduit 25 mm. | NO. | 4
E.3.5 | 60x60 Reccessed Lighting outlets with thermo. copper cable (3x3) mm2 in EMT conduit 25 mm. | NO. | 6
E.3.6 | Led Tube Lighting outlets with thermo. cooper cables 3(1x3) mm2 in EMT conduit 25 mm. | NO. | 10
E.3.7 | Track Lighting outlets with thermo. copper cable (3x3) mm2 in EMT conduit 25 mm. | NO. | 9
E.3.8 | Led Strip Lighting outlets with thermo. copper cable (3x3) mm2 in EMT conduit 25 mm. | NO. | 54
E.3.9 | Led Linear Lighting outlets with thermo. copper cable (3x3) mm2 in EMT conduit 25 mm. | NO. | 5
E.3.10 | Exit Sign Lighting outlets with thermo. copper cable (3x3) mm2 in EMT conduit 25 mm. | NO. | 6
Sub Total E.3
E.4 | POWER OUTLETS
| Supplying, installing, connecting and testing power outlets including EMT conduits , conduit fittings, thermoplast cabling, cable trays, earthing, terminations, and all accessories starting from the branch circuit and back to the panel board for complete installation as specified and as indicated on the drawings. |  |  | Sewedy Cables - ALEX
E.4.1 | Single socket outlets , (16A - 220 V) on the wall by thermo copper cable (3x4) mm2 in EMT Conduit 25 mm2. | NO. | 0
E.4.2 | Duplex socket outlets , (16A - 220 V) on the wall by thermo copper cable (3x4) mm2 in EMT Conduit 25 mm2. | NO. | 59
E.4.3 | Duplex socket outlets , (16A - 220 V) on the wall by thermo thermo. copper cable (3x4) mm2 in EMT Conduit 25 mm2 for Printer. | NO. | 12
E.4.4 | Duplex socket outlets , (16A - 220 V) on the wall by thermo. copper cable (3x4) mm2 in EMT Conduit 25 mm2 for Coffee Machine. | NO. | 2
E.4.5 | Single Power socket outlets , (20A - 220 V) on the wall by thermo. copper cable (3x4) mm2 in EMT 25 mm2 Conduit | NO. | 0
E.4.6 | Electrical outlet with thermo. copper cable (3x6) mm2 in EMT Conduit 32 mm2 for RACK | NO. | 1
E.4.7 | Electrical outlet with thermo. copper cable (3x4) mm2 in EMT Conduit 25 mm2 for FACP & ACP | NO. | 3
E.4.8 | Electrical outlet with thermo. copper cable (3x4) mm2 in EMT Conduit 25 mm2 for Screen . | NO. | 2
E.4.9 | Electrical outlet with thermo. copper cable (3x4) mm2 in EMT Conduit 25 mm2 for Desk Box . | NO. | 121
E.4.10 | Disconnecting switches Outlets with thermo. copper cable (3x4) mm2 in EMT Conduit 25 mm For A/C . | NO. | 3
E.4.11 | Disconnecting switches Outlets with thermo. copper cable (3x6) mm2 in EMT Conduit 32 mm For A/C . | NO. | 1
Sub Total E.4
E.5 | RACEWAY AND BOXES FOR FLOOR BOXES
| Supply, install, connect, test and put into operation Floor boxes complete with all power sockets wiring decice, F/UTP CAT6A RJ45 wiring device, and wiring device |  |  | Legrand - Schnider
E.5.1 | Desk Box ( 6 module ) with 1 Duplex Sockets + 1 Data | NO. | 15
E.5.2 | Desk Box ( 6 module ) with 1 Duplex Sockets + 2 Data | NO. | 103
E.5.3 | Desk Box ( 8 module ) with 1 Duplex Sockets + 2 Data + 1 HDMI | NO. | 3
Sub Total E.5
E.6 | BRANCH CIRCUIT DISTRIBUTION PANEL BOARDS
| Supplying, installing, connecting and testing of the panel boards complete with all components as specified and as indicated on the drawings. Also including hooking up of all incoming and outgoing feeders and all necessary accessories and ancillary materials required for complete installation |  |  | Schneider Panel Builder
E.6.1 | New panel (DB-NOC) | NO. | 1
E.6.2 | New panel (EDB-NOC) | NO. | 1
E.6.3 | New panel - (UDB-NOC) | NO. | 1
E.6.4 | Empty Enclosure panel for KWHM | NO. | 0
Sub Total E.6
E.7 | CABLE FEEDER
| Supply,Install,Connect,Test and Commission the following feeders (thermo. copper cables ,multi core, single XLPE/EMT,& earthing cables) as indicated on Drawings including all necessary accessories. |  |  | Sewedy Cable
E.7.1 | (3Cx35+16) mm2+(1Cx16mm2) CU/XPLE/EMT | ML | 15
E.7.2 | (4Cx10) mm2+(1Cx10mm2) CU/XPLE/EMT | ML | 15
E.7.3 | (2Cx6) mm2+(1Cx6mm2) CU/XPLE/EMT | ML | 15
Sub Total E.7
E.8 | CABLE TRAY
| Supply, install, test and put into operation cable trunk support system, complete with all elbows, tees, reducers, suspension elements, supports, connectors, bonding jumpers, earthing connector, fasteners, studs, fire stopping material, warning signs, bolts, nuts, washers, covers, accessories without any steel work needed or ancillary and civil works for only main cable |  |  | MAM - Emeco (HOT DIP GALVANIZED)
E.8.1 | Cable Tray 100*100 | ML | 90
E.8.2 | Cable Tray 200*100 | ML | 80
E.8.3 | Cable Tray 300*100 | ML | 20
Sub Total E.8
E.9 | TELECOMMUNICATION SYSTEM
| Supplying, installing, connecting and testing data outlets including cables (CAT 6A ), EMT conduits for embedded installation or under finished floor and steel conduit for above false ceiling or exposed installation 20mm conduit fittings, boxes and all necessary accessories and ancillary works and materials required for complete installations as indicated on the drawings. |  |  | Legrand - Schnider - Sewedy
E.9.1 | Fiber optic interface cable | LS. | 1
E.9.2 | Data cat6A outlet ( RJ45 F/UTP) | NO. | 271
E.9.3 | Access Point Cat6A outlet | NO. | 9
E.9.4 | Supply and install access point | NO. | 11
E.9.5 | Supply and install switch 48 Port | NO. | 6 | CISCO or Similer as petr client request
E.9.6 | supply and install patch panel 24 Port | NO. | 12 | LEGRAND or Similer as petr client request
E.9.7 | supply and install patch cord 1 meter | NO. | 290 | LEGRAND or Similer as petr client request
E.9.8 | supply and install Rack 48 U | NO. | 1
E.9.9 | supply and install HDMI Outlet inside 50 mm EMT conduit | NO. | 3
E.9.10 | supply and install Rack 48 U | NO. | 1
Sub Total E.9
E.10 | DATA & TELEPHONE SOCKETS
| Supplying, installing, connecting and testing including fittings, terminations, and all accessories for complete installation as specified and as indicated on the drawings. |  |  | Schneider - Legrand
E.10.1 | Data socket ( RJ45 U/UTP) | NO. | 19
E.10.2 | HDMI Cable with length maximum 15 mt | NO. | 2
E.10.3 | Supply and install access Door point | NO. | 12
Sub Total E.10
E.11 | CCTV SYSTEM
| Supply, install, test and put into operation complete IP structured cabling Network for (Voice, data and IP Video Surveillance) including pull boxes, conduits, cables,F/UTP Cat6A cables,Cat6A RJ45 Outlet, Cat 6A Socket ,Face plate back boxes, covered cable trunks etc |  |  | Hikvision or Similer as petr client request
E.11.1 | Data outlet for Camera at ceiling with CAT6A cable insid EMT c | NO. | 18
E.11.2 | Supply and install Camera at ceiling | NO. | 18
E.11.3 | Supply and install NVR with 32 channel + 4 TB Hard disk enough for 30 days storage | NO. | 1
Sub Total E.11
E.12 | SOUND SYSTEM
| Supplying, installing, connecting and testing of sound system outlets including conduits, conduit fittings, cable trucking, terminations, cabling (2*1.5 mm), back boxes and all necessary accessories and ancillary works and materials required for complete installation as shown on the drawings and Single Line Diagrams and as specified starting from the loudspeakers and back to the equipment rack. |  |  | Bosch - Toa
E.12.1 | Supply, install and commission Indoor speakers and volume control outlets using 2X1.5 cable drawn throw EMT conduits. | NO. | 17
E.12.2 | Supply and install loud speaker 6 watt | NO. | 15
E.12.3 | Supply and install Volume Control | NO. | 2
E.12.4 | supply and install Amplifier 240 watt (4 Zone) | NO. | 1
Sub Total E.12
E.13 | Cable Trunk
| Supply, install, test and put into operation cable trunk support system, complete with all elbows, tees, reducers, suspension elements, supports, connectors, bonding jumpers, earthing connector, fasteners, studs, fire stopping material, warning signs, bolts, nuts, washers, covers, accessories without any steel work needed or ancillary and civil works |  |  | MAM - Emeco (HOT DIP GALVANIZED)
E.13.1 | Cable Trunk 100*100 | ML | 70
E.13.2 | Cable Trunk 200*100 | ML | 40
E.13.3 | Cable Trunk 400*100 | ML | 30
E.13.4 | Cable Trunk 600*100 | ML | 15
Sub Total E.13
E.14 | Fire Alarm System ( Addressable Systems)
| Supplying , installing , connecting,testing and commissioning Adressable Fire alarm control panel (1Loop) , battery charger, complete with all necessary accessories and ancillary works as shown on drawings . |  |  | Autocall
E.14.1 | Addressable Fire Alarm control Panel 1 Loop | NO. | 1
E.14.2 | Addressable Smoke Detector | NO. | 38
E.14.3 | Addressable Heat Detector | NO. | 1
E.14.4 | Addressable Multi Detector | NO. | 2
E.14.5 | Led Indicator | NO. | 0
E.14.6 | Addressable Manual Call point | NO. | 4
E.14.7 | Addressable Siren with strope light | NO. | 4
E.14.8 | Monitor Module | NO. | 6
E.14.9 | Control Module | NO. | 2
| Supply, install, connect and test of fire alarm circuits including (2CX2.5 mm2) Fire resistant Cable 950 c for Detectors and manual call point and led indicator and (2CX2.5mm2) for optical horn, 3/4'' EMT Conduits ,Conduit fitting,back boxes,junction box and all necessary works ,ancillary works and material for complete installation starting from the outlet and back to the main fire alarm panel as specified and as indicated on the drawings for the following items : |  |  | Fire resistant cable - Alex
E.14.10 | Addressable Smoke Detector | NO. | 38
E.14.11 | Addressable Heat Detector | NO. | 1
E.14.12 | Addressable Multi Detector | NO. | 2
E.14.13 | Led Indicator | NO. | 0
E.14.14 | Addressable Manual Call point | NO. | 4
E.14.15 | Addressable Siren with strope light | NO. | 4
E.14.16 | interface with sound system | NO. | 1
E.14.17 | interface with tamper switch | NO. | 2
E.14.18 | interface with flow switch | NO. | 2
E.14.19 | interface with Access Control System | NO. | 1
E.14.20 | interface with building | NO. | 2
Sub Total E.14

## Mechanical
H | HVAC
FF | FIREFIGHTING
SR | Description | Unit | QYT | Vindor
H.1 | DUCT THERMAL INSULLATION
H.1.1 | Supply, and install 25 mm fiber glass thermal insulation 24 kg/cm3 density for Indoor supply and fresh air with one coat of foster 30-36 coats and this is for ducts in indoor areas complete with adhesives, tapes, wire banding, fixing pins and any other accessories needed for proper installation and operation all as per drawings. | m2 | 450 | Izokam - Rocal
H.2 | DUCT WORK
H.2.1 | Galvanized steel Duct Work | kg | 3000 | Kandil
H.3 | DUCT ACOUSTIC LINING
H.3.1 | Supply, and install 0.9 mm duct internal insulation for FCU complete with any other accessories needed for proper installation and operation all as per drawings. | m² | 80 | Armoflex
H.4 | Indoor Units
| DX Units |  |  | Carrier
H.4.1 | 42QDM24 - (694 CFM) & Capacity 2 ton | No. | 1
H.4.2 | 42QDM42 - (1175 CFM) & Capacity 3.5 ton | No. | 1
| Fan Coil Units |  |  | Marshal
H.4.3 | FCU02-(600CFM) | No. | 1
H.4.4 | FCU03-(800CFM) | No. | 1
| FCU03-(1200CFM) | No. | 1
H.4.5 | Drainage for AC indoor unit | No. | 5 | SMART
H.4.6 | Thermostat Outlet | NO. | 5 | - New Ega
H.4.7 | Digital Thermostat | No. | 3 | Honeywell
H.4.8 | Copper Pipes | m | 106 | Mueller
H.5 | Chilled Water Pipes
| Supply, Install, connect, test and commission black seamless steel schedule 40 for chilled water pipes complete with pipes, fittings, connections, hangers, supports, flexible connections, rods, anchors, saddles, expansion joints, tags, markers, flow indicators and all accessories and components for proper operation all as per specs and drawings. |  |  | INTERPIPE
H.5.1 | Size ø 20 mm | m | 32
H.5.2 | Size ø 25 mm | m | 70
H.5.3 | Size ø 32 mm | m | 72
H.6 | Chilled Water Pipes Thermal insulation
| Supply, install, test and commission 25 mm thickness fiber glass thermal insulation 24 kg/cm3 density for indoor supply and return chilled water pipes, equipment, fittings, flanges, valves complete with adhesive, tapes, wire banding, markers, tags, flow directions indicators and all accessories and components needed for proper installation and operation all as per specs and drawings. |  |  | INTERPIPE
H.6.1 | Size ø 20 mm | m | 36
H.6.2 | Size ø 25 mm | m | 76
H.6.3 | Size ø 32 mm | m | 72
H.7 | Valves
Chilled Water Valves
| Supply,install,connect,test and commission of valves connected to fan coil units all as per specs and drawings. |  |  | Flowcon
H.7.1 | 2 Way Valve
| 2 Way Valve Ø20 | No | 2
| 2 Way Valve Ø25 | No | 2
H.7.2 | Balance Valve
| balance Valve Ø20 | No | 2
| balance Valve Ø25 | No | 2
H.7.3 | Gate valve
| G.V Ø 20 | No | 6
| G.V Ø 25 | No | 6
H.7.4 | Strainer
| Strainer Ø20 | No | 2
| Strainer Ø25 | No | 2
H.7.5 | Flexible Joint
| Flexible joint Ø20 | No | 2
| Flexible joint Ø25 | No | 4
H.7.6 | Gate valve
| G.V Ø32 | No | 2
H.7.7 | BTU Meter Ø32 | No | 2 | Landis Gyr (IF
H.8 | AIR OUTLETS
| Supply, install, connect, test, balance and commission of air outlets and inlets complete with clamps, plenums, hangers, supports,color to be aprroved by ID and any other required accessories for proper installation and operation. |  |  | - EXPERT ANDALUSIA
H.8.1 | S.L.S.D 3 slots (1000mm) | No. | 30
H.8.2 | S.L.S.D curved 3 slots (1000mm) | No. | 32
H.8.3 | R.L.S.D 3 slots (1000mm) | No. | 29
H.8.4 | R.L.S.D curved 3 slots (1000mm) | No. | 28
H.8.5 | S.SQ.C.D (60"x60") | No. | 6
H.8.6 | R.SQ.C.D (60"x60") | No. | 7
H.8.7 | S.R.C.D (Neck 16") | No. | 3
H.8.8 | Ex.A.G (6"x6") | No. | 1
H.8.9 | Supply and install Manual damper 8" | No. | 84
H.8.10 | Supply and install Motorized smoke damper 16"x8" | No. | 29
H.8.11 | Supply and install Motorized smoke damper 16"x10" | No. | 28
H.8.12 | Supply and install Motorized smoke damper 18"x10" | No. | 6
H.8.13 | Supply and install volume damper 16"x8'' | No. | 4
H.8.14 | Supply and install flexible duct Connection 8'' | No. | 84
H.8.15 | Supply and install flexible duct Connection 10'' | No.
H.8.16 | Supply and install plenum box for linear slot with airoutlets 1000mm | No. | 62
H.9 | CHEMICAL TREATMENT
H.9.1 | Chemical treatment for chilled water pipes as per mall spec | L.S | 1
H.10 | Air Balance
H.10.1 | Test and air balance for AC outlets | L.S | 1
H.11 | Fans
H.11.1 | Ex. Air Fan 100 CFM (Inline) | NO | 1 | Rosenberg - Airovents
F.1 | Supplying, installing and testing of galvanized steel schedule 40 pipes as per ASTM A-53 above ground fire protection piping system , including pipe fittings, supports, hangers, sleeves, inserts, painting, couplings, adapters and all other accessories as per tender documents, for the following diameters: |  |  | INTERPIPE
F.1.1 | 25mm | m | 258
F.1.2 | 32mm | m | 30
F.1.3 | 40mm | m | 24
F.1.4 | 50mm | m | 18
F.1.5 | 65mm | m | 18
F.1.6 | 80mm | m | 60
F.2 | Sprinkler system
F.2.1 | Supply and install quick response automatic fire sprinkler which operate at 68 c, Pendent Sprinkler 1/2" threaded UL /FM listed approved. | no. | 80 | Reliable - Viking
F.2.2 | Supply and install quick response automatic fire sprinkler which operate at 68 c, Upright Sprinkler 1/2" threaded UL /FM listed approved. | no. | 3 | Reliable - Viking
| Modify sprinkler point | no. | 80 | Reliable - Viking
F.3 | Zone Control Valve
F.3.1 | Os & Y Gate valve 3'' | no. | 2 | REAIABLE
F.3.2 | Tamper switch 3'' | no. | 2 | POTTER
F.3.3 | Flow Switch 3" | no. | 2 | POTTER
F.3.4 | CHECK VALVE 3" | no. | 2 | POTTER
F.3.5 | Pressure Gaugae | no. | 2 | POTTER
F.3.6 | Test & Drain valve 1'' | no. | 2 | GIACOMINI
F.3.7 | Air Vent | no. | 2
F.4 | Other
F.4.1 | 6 Kg CO2 Fire Extinguisher | no. | 2 | BAVARIA or Equevlient
F.4.2 | 6 Kg Dry Powder Fire Extinguisher | no. | 2 | BAVARIA or Equevlient
F.4.3 | Fire Search | no. | 3 | BAVARIA or Equevlient
F.4.4 | Fire Suppression (Novec System) | no. | 1 | NOVEC