## Cover
National Operation Center
N.O.C
Maadi Kornich
Bill Of Quantities
May 2025
Revision 00

## Contents
CONTENTS
DIVISION 1 - SITE PREPARATION AND MOBILIZATION WORKS
DIVISION 2 - FLOORING WORKS
DIVISION 3 - PAINTING WORKS
DIVISION 4 - ALUMINUM AND GLASS WORKS
DIVISION 5 - WOODWORKS
DIVISION 6 - GYPSUM BOARD WORKS
DIVISION 7 - METALS WORKS
DIVISION 8 - SPECIALTIES
DIVISION 9 - TOILETS UPGRADE
DIVISION 10 - Electrical Works
DIVISION 11 - Mechanical Works
BOQ SUMMARY

## Division 1
Item | Description | Unit | QTY | Unit Rate | Total Amount
DIVISION 01 - SITE PREPARATION AND MOBILIZATION WORKS
A | This includes the following :
| •Carrying out preparatory operations for construction. •Transporting personnel and equipment to the site. •Providing a lighting power source. •Installing permanent scaffolding. •Setting up barriers if necessary. | L.S | 1
Total of Division 1 - Carried to Bill Summary

## Division 2
Item | Description | Unit | Code | QTY | Unit Rate | Total Amount
DIVISION 02 - FLOORING WORKS
A | Supply and install Basalt Carbet flooring, including all works to complete the item as per drawing and specifications.
A-1 | Dark Grey | m2 | FL-01 | 419
A-2 | Light Grey | m2 | FL-02 | 125
A-3 | Blue | m2 | FL-04 | 74
B | Supply and install Vinyl flooring, including all works to complete the item as per drawing and specifications. | m2 | FL-05 | 73
C | Supply and install HDF flooring, including all works to complete the item as per drawing and specifications. | m2 | FL-03 | 52
Total of Division 2 - Carried to Bill Summary

## Division 3
Item | Description | Unit | Code | QTY | Unit Rate | Total Amount
DIVISION 03 -PAINTING WORKS
A | Supply and install acrylic paint for interior walls, with required colors. Price includes all preparations needed and applying required coats as per specifications, and as manufacturer's instructions and approved by the Engineer prior to installation.
A-1 | Texture Beige Romano, for wall installing over plastered wall | m2 | WL-01 | 91
A-2 | Texture Beige Romano, for wall installing over Gypsum board wall | m2 | WL-02 | 655
A-3 | White paint, for ceiling installing over fire rated gypsum board ceiling | m2 | CL-01 | 505
A-4 | Blue paint, for ceiling | m2 | CL-02 | 50
Total of Division 3 - Carried to Bill Summary

## Division 4
Item | Description | Unit | Code | QTY | Unit Rate | Total Amount
DIVISION 04 -ALUMINUM AND GLASS WORKS
A | Supply and install a 10mm thick clear double tempered curved glass wall with aluminum profiles. Price includes electrostatic painting and all necessary accessories required for full installation, and submitting shop drawings for approval, as per drawing.
A-1 | for silence room, with sliding door, size (1.00*2.50m) | m2 | WL-06 | 30
B | Supply and install a 10mm thick clear double tempered glass wall with aluminum profiles. Price includes electrostatic painting and all necessary accessories required for full installation, and submitting shop drawings for approval, as per drawing.
B-1 | for Board Room, with single door size (1.00*2.20m) | m2 | WL-07 | 8
B-2 | for J.V Partner Room, with single door size (1.00*2.20m) | m2 | WL-07 | 16
B-3 | for Head of Government R.S Room, with single door size (1.00*2.20m) | m2 | WL-07 | 5
B-4 | for CFO Room, with single door size (1.00*2.20m) | m2 | WL-07 | 9
B-5 | for Company Secratary Room, with single door size (1.00*2.20m) | m2 | WL-07 | 7
B-6 | for Local Partner Room, with single door size (1.00*2.20m) | m2 | WL-07 | 8
B-7 | for CEO/Visitor Room, with single door size (1.00*2.20m) | m2 | WL-07 | 7
B-8 | for Head of IT Room, with single door size (1.00*2.20m) | m2 | WL-07 | 7
B-9 | for Head of ENG Room, with single door size (1.00*2.20m) | m2 | WL-07 | 9
B-10 | for Head of HR Room, with single door size (1.00*2.20m) | m2 | WL-07 | 7
B-11 | for Training Room, with single door size (1.00*2.20m) | m2 | WL-07 | 7
B-12 | for Head of O.P.S Room, with single door size (1.00*2.20m) | m2 | WL-07 | 9
B-13 | for Head of R.O.S Room, with single door size (1.00*2.20m) | m2 | WL-07 | 7
B-14 | for Silence Room 2, with single door size (1.00*2.20m) | m2 | WL-07 | 11
Total of Page
C | Supply and install a 8mm thick clear tempered glass wall, Price includes all necessary accessories required for full installation, and submitting shop drawings for approval, as per dwg.
C-1 | size (0.80*2.65m) | no. |  | 4
D | Supply and install a10mm thick clear tempered glass door with an access control system, with aluminum profiles. Price includes electrostatic painting and all necessary accessories required for full installation, and submitting shop drawings for approval, as per drawing.
D-1 | for main enterance size (0.77*2.78m) | no. |  | 1
E | Supply and install gradient blue wall-mounted glass signage panel, Price includes all necessary accessories required for complete installation, and submitting shop drawings for approval, as per drawing. | no. | WL-12 | 11
F | Supply and install a glass board mounted on the wall. Price includes all necessary accessories required for complete installation, and the submission of shop drawings for approval, as per drawing.
F-1 | size 2.45*0.80m | no. | WL-17 | 6
F-2 | size 2.35*0.80m | no. | WL-17 | 1
F-3 | size 2.07*2.63m | no. | WL-17 | 1
Total of Page
Total of Division 4 - Carried to Bill Summary

## Division 5
Item | Description | Unit | Code | QTY | Unit Rate | Total Amount
DIVISION 05 -WOODWORKS
Wood Doors
A | Supply and install yellow pine wood hollow core door with walnut veneer, price includes under cut and louvers, if any , transparent varnish, architraves and frames, and all needed hardware, as per drawings.
A-1 | with single door size (0.90*2.20m) | no |  | 4
Wood Cladding
B | Supply and install wood strips with navy blue paint finish for walls, Price includes all works required to complete the item as per the drawings and specifications. | m2 | WL-03 | 54
C | Supply and install wooden Sottsass dark gray veneer over MDF sheets for wall cladding. price includes all works requied to complete the item as per the drawings and specifications. | m2 | WL-04 | 46
D | Supply and install black leather finishing installing over MDF sheets for walls. price includes all works requied to complete the item as per the drawings and specifications. | m2 | WL-05 | 55
Total of Division 5 - Carried to Bill Summary

## Division 6
Item | Description | Unit | Code | QTY | Unit Rate | Total Amount
DIVISION 06 -GYPSUM BOARD WORKS
A | Supply and install fire-rated gypsum board false wall. Price includes all necessary accessories required to complete the item as per drawings and specifications.
A-1 | for walls | m2 |  | 655
B | Supply and install fire-rated gypsum board false ceiling. Price includes vertical parts if any, access doors, and all necessary accessories required to complete the item as per drawings and specifications.
B-1 | for ceiling | m2 | CL-01 | 505
Total of Division 6 - Carried to Bill Summary

## Division 7
Item | Description | Unit | Code | QTY | Unit Rate | Total Amount
DIVISION 07 - METALS WORKS
A | Supply and install black stainless steel sheets for walls cladding. Price includes all necessary accessories required to complete the item as per drawings and specifications.
A-1 | for walls | ml | WL-08 | 6
B | Supply and install black stainless steel metal trim for flooring, Price includes all necessary accessories required to complete the item as per drawings and specifications.
B-1 | for flooring | ml | FL-06 | 37
C | Supply and install black stainless shadow gap for flooring, Price includes electrostatic paint with required color, hardware and all accessories needed for complete fixations, as per drawings. | ml | WL-09 | 318
Total of Division 7 - Carried to Bill Summary

## Division 8
Item | Description | Unit | Code | QTY | Unit Rate | Total Amount
DIVISION 08 - SPECIALTIES
A | Supply and fix a custom-made reception counter made of Blue New Bardiglio marble, with dimensions 3.00 m (length) × 0.60 m (depth) and 0.80 m (height), including a counter top of the same marble type. and also including an illuminated acrylic side panel printed with the N.O.C brand logo, and storage unit made of HPL with black stainless steel appearance . Price includes all necessary accessories required to complete the item as per drawings and specifications.
A-1 | for Reception Area | L.S | A-501 | 1
B | Supply and install acrylic diffuser sheet with light panels for ceiling, Price includes all necessary accessories required to complete the item as per drawings and specifications.
B-1 | for ceiling | m2 | CL-03 | 108
C | Supply and install acrylic diffuser sheet with integrated light panels for shelf application, Price includes all necessary accessories required to complete the item as per drawings and specifications.
C-1 | for Board Room, size 3.00*0.60m | L.S |  | 1
Total of Division 8 - Carried to Bill Summary

## Division 9
Item | Description | Unit | Code | QTY | Unit Rate | Total Amount
TOILETS UPGRADE AND EFFICIENCY ENHANCEMENT
Ceiling
A | Supply and install Knauf suspended gypsum board ceiling system, moisture-resistant and fire-rated for not less than 60 minutes (FR 60 min), with integrated sound insulation using high-density Rockwool above ceiling level. The system shall consist of double-layer fire- and moisture-resistant gypsum boards fixed on a galvanized steel framework, including all required hangers, perimeter channels, joint treatment with Knauf-approved compounds, and smooth surface finishing. Price includes vertical parts if any, access doors, and all necessary accessories required to complete the item as per drawings and specifications.
A-1 | for ceiling | m2 |  | 46
Flooring
B | Supply and install anti-slip ceramic flooring, including ceramic skirting, as per dwg. Price includes cement mortar and sand setting bed, grouting, and all required accessories to complete the works as per dwg.
B-1 | For Toilets, size 60*120cm | m2 |  | 46
Wall Finishing
C | Supply and install ceramic wall tiles, first quality, color, pattern and size as shown on drawings, fixed with approved waterproof tile adhesive over properly prepared cement plaster substrate. Joints shall be aligned and grouted with mold-resistant waterproof grout. The work shall include all corner trims, movement joints, edge profiles, and final cleaning. Price includes all necessary accessories required to complete the item as per drawings and specifications.
C-1 | For Toilets wall tiles | m2 |  | 156
Total of Page
D | Supply and install HPL toilets partitions, price includes doors, head bar and supporting legs, fixing elements, accessories and hardware and any material or accessories required to complete the item as per drawings and specifications.
D-1 | Toilets partitions, with 4 doors width 0.70m and 2 doors width 1.00m | m2 |  | 32
E | Supply and fix a 6mm glass mirrors for toilets, price all accessories required to complete the item as per drawings and specifications.
E-1 | size 2.70*1.20 | no. |  | 2
E-2 | size 2.10*1.20 | no. |  | 1
F | Supply and install 2 cm thick marble countertop for toiles washbasins, with cutouts for basins,and edge finishing, proper bedding, sealing, and all accessories required to complete the item as per drawings and specifications.
F-1 | with width 60cm | m.l |  | 8
G | Supply and install 2 cm thick marble over concealed flush tank for toiles, with edge finishing, proper cutouts, bedding, sealing, and all accessories required to complete the item as per drawings and specifications.
G-1 | with width 25cm | m.l |  | 7
Total of Page
Saintary Fixture
H | Supply and install bathroom washbasin, in accordance with the details and dimensions shown in the architectural drawings. The price includes all installation accessories, necessary materials, tools, and labor to complete the work to the highest standards, fully complying with industry best practices, project specifications, and technical requirements.
H-1 | for Toilets | no. |  | 9
H-2 | for Handicap toilets | no. |  | 2
I | Supply and install water closet, in accordance with the details and dimensions shown in the architectural drawings. The price includes all installation accessories, necessary materials, tools, and labor to complete the work to the highest standards, fully complying with industry best practices, project specifications, and technical requirements. | no. |  | 6
J | Supply and install mixer tap for bathroom washbasins, in accordance with the details and dimensions shown in the architectural drawings. The price includes all installation accessories, necessary materials, tools, and labor to complete the work to the highest standards, fully complying with industry best practices, project specifications, and technical requirements | no. |  | 11
K | Supply and install bidet shower set, including all necessary connections for water supply. The item includes everything required to complete the work fully in accordance with industry best practices, project drawings, site instructions, supervising engineer’s directives, and all other requirements to ensure complete execution of the works. | no. |  | 6
L | Supply and install urinal, of approved make and size, complete with flush valves, traps, all necessary fittings, connections to water supply and drainage, and all accessories required for full installation, as per project specifications, and drawings. | no. |  | 3
M | Supply and install urinal flush valve, chrome-plated, of approved brand and specifications, complete with necessary fittings, connectors, and valves for proper operation, as per project specifications and drawings | no. |  | 3
Total of Page
Total of Division 10 - Carried to Bill Summary

## Division 10
| Form Name | BOQ
| Project Title: | NOC
| Location: | Ma3adi
| Department Name | PROJECTS
| Date | 2026-08-05
| Item No. | Description of Work/Items | Total Cost
MEP Phase
| E | Electric Works | 0
|  | Total MEP Phase Without taxes | 0
Bill of Quantities
| Item No. | Description of Work/Items | Unit | Quantity | Unit Cost | Total Cost | Notes
MEP Phase
| E | Electrical Systems
| E.1 | LIGHTING FIXTURES
Supplying, Installing, connecting and testing lighting fixtures including all lamps, ballasts, chock coils capacitors , mounting brackets, accessories and all necessary ancillary works and materials required for complete installation as specified and as indicated on the drawings.
A |  | Supply and install LED strip light, 25W, 4000K, mounted in ceiling and wall lighting coves . Price includes all necessary accessories required to complete the item as per drawings and specifications. | ML | 355 | 0 | 0
| E.1.1 | Spot Lighting | NO. | 205 | 0 | 0
| E.1.2 | Circular Track Lighting | NO. | 8 | 0 | 0
| E.1.3 | Chandeiler Lighting | NO. | 8 | 0 | 0
| E.1.4 | Pendant Lighting | NO. | 4 | 0 | 0
| E.1.5 | 60x60 Reccessed Lighting | NO. | 6 | 0 | 0
| E.1.6 | Led Tube Lighting | ML | 50 | 0 | 0
| E.1.7 | Led Strip Lighting | ML | 250 | 0 | 0
| E.1.8 | Track Lighting | ML | 5 | 0 | 0
| E.1.9 | Projector on Track Lighting | NO. | 3 | 0 | 0
| E.1.10 | Led Linear Lighting | NO. | 5 | 0 | 0
| E.1.11 | Exit sign Lighting | NO. | 6 | 0 | 0
| E.2 | WIRING DEVICES AND ACCESSORIES
|  | Supplying, installing, connecting and testing socket including fittings, terminations, and all accessories for complete installation as specified and as indicated on the drawings for the following : |  |  |  |  | Schneider - Gewiss
| E.2.1 | Single Service Socket (16A - 220 V) | NO. | 0 | 0 | 0
| E.2.2 | Duplex Service Socket (16A - 220 V) | NO. | 50 | 0 | 0
| E.2.3 | Duplex Service Socket (16A - 220 V) W/P | NO. | 0 | 0 | 0
| E.2.4 | Single Power Socket (20A - 220 V) | NO. | 0 | 0 | 0
| E.2.5 | Disconnect switch 20 A, 2P for A/C | NO. | 2 | 0 | 0
| E.2.6 | Disconnect switch 32 A, 2P for A/C | NO. | 1 | 0 | 0
| E.2.7 | Lighting switch one way one gang | NO. | 7 | 0 | 0
| E.2.8 | Lighting switch one way two gang | NO. | 4 | 0 | 0
| E.2.9 | Lighting switch one way three gang | NO. | 16 | 0 | 0
| E.2.10 | Lighting switch two way two gang | NO. | 0 | 0 | 0
| E.3 | LIGHTING OUTLETS
|  | Supplying, installing, connecting and testing lighting outlets including conduit, fittings, boxes, wiring, cabling, earthing, accessories and all necessary works and materials required for complete installation back to panel boards as specified and as indicated on the drawings for the following: |  |  |  |  | Sewedy Wires - Engineering Home - New Ega
| E.3.1 | Spot Lighting outlets with copper Wires 3(1x3) mm2 in PVC conduit 25 mm. | NO. | 205 | 0 | 0
| E.3.2 | Circular Track Lighting outlets with copper Wires 3(1x3) mm2 in PVC conduit 25 mm. | NO. | 8 | 0 | 0
| E.3.3 | Chandeiler Lighting outlets with copper Wires 3(1x3) mm2 in PVC conduit 25 mm. | NO. | 8 | 0 | 0
| E.3.4 | Pendant Lighting outlets with copper Wires 3(1x3) mm2 in PVC conduit 25 mm. | NO. | 4 | 0 | 0
| E.3.5 | 60x60 Reccessed Lighting outlets with copper Wires 3(1x3) mm2 in PVC conduit 25 mm. | NO. | 6 | 0 | 0
| E.3.6 | Led Tube Lighting outlets with copper Wires 3(1x3) mm2 in PVC conduit 25 mm. | NO. | 12 | 0 | 0
| E.3.7 | Track Lighting outlets with copper Wires 3(1x3) mm2 in PVC conduit 25 mm. | NO. | 1 | 0 | 0
| E.3.8 | Led Strip Lighting outlets with copper Wires 3(1x3) mm2 in PVC conduit 25 mm. | NO. | 53 | 0 | 0
| E.3.9 | Led Linear Lighting outlets with copper Wires 3(1x3) mm2 in PVC conduit 25 mm. | NO. | 5 | 0 | 0
| E.3.10 | Exit Sign Lighting outlets with copper Wires 3(1x3) mm2 in PVC conduit 25 mm. | NO. | 6 | 0 | 0
| E.4 | POWER OUTLETS
|  | Supplying, installing, connecting and testing power outlets including PVC conduits , conduit fittings, cabling, cable trays, earthing, terminations, and all accessories starting from the branch circuit and back to the panel board for complete installation as specified and as indicated on the drawings. |  |  |  |  | Sewedy Wires - Engineering Home - New Ega
| E.4.1 | Single socket outlets , (16A - 220 V) on the wall by copper Wires 3(1x4) mm2 in PVC Conduit 25 mm2. | NO. | 10 | 0 | 0
| E.4.2 | Duplex socket outlets , (16A - 220 V) on the wall by copper Wires 3(1x4) mm2 in PVC Conduit 25 mm2. | NO. | 36 | 0 | 0
| E.4.3 | Duplex socket outlets , (16A - 220 V) on the wall by copper Wires 3(1x4) mm2 in PVC Conduit 25 mm2 for Printer. | NO. | 12 | 0 | 0
| E.4.4 | Duplex socket outlets , (16A - 220 V) on the wall by copper Wires 3(1x4) mm2 in PVC Conduit 25 mm2 for Coffee Machine. | NO. | 2 | 0 | 0
| E.4.5 | Single Power socket outlets , (20A - 220 V) on the wall by copper Wire 3(1x4) mm2 in PVC 25 mm2 Conduit | NO. | 2 | 0 | 0
| E.4.6 | Electrical outlet with copper Wire 3(1x6) mm2 in PVC Conduit 32 mm2 for RACK | NO. | 1 | 0 | 0
| E.4.7 | Electrical outlet with copper Wire 3(1x4) mm2 in PVC Conduit 25 mm2 for FACP & ACP | NO. | 2 | 0 | 0
| E.4.8 | Electrical outlet with copper Wire 3(1x4) mm2 in PVC Conduit 25 mm2 for Screen . | NO. | 2 | 0 | 0
| E.4.9 | Electrical outlet with copper Wire 3(1x4) mm2 in PVC Conduit 25 mm2 for Desk Box . | NO. | 118 | 0 | 0
| E.4.10 | Disconnecting switches Outlets with copper Wire 3(1x4) mm2 in PVC Conduit 25 mm For A/C . | NO. | 2 | 0 | 0
| E.4.11 | Disconnecting switches Outlets with copper Wire 3(1x6) mm2 in PVC Conduit 32 mm For A/C . | NO. | 1 | 0 | 0
| E.5 | RACEWAY AND BOXES FOR FLOOR BOXES
|  | Supply, install, connect, test and put into operation Floor boxes complete with all power sockets wiring decice, UTP CAT6A RJ45 wiring device, and wiring device |  |  |  |  | Legrand - Schnider
| E.5.1 | Desk Box ( 6 module ) with 1 Duplex Sockets + 1 Data | NO. | 15 | 0 | 0
| E.5.2 | Desk Box ( 6 module ) with 1 Duplex Sockets + 2 Data | NO. | 100 | 0 | 0
| E.5.3 | Desk Box ( 8 module ) with 1 Duplex Sockets + 2 Data + 1 HDMI | NO. | 3 | 0 | 0
| E.6 | BRANCH CIRCUIT DISTRIBUTION PANEL BOARDS
|  | Supplying, installing, connecting and testing of the panel boards complete with all components as specified and as indicated on the drawings. Also including hooking up of all incoming and outgoing feeders and all necessary accessories and ancillary materials required for complete installation |  |  |  |  | Schneider Panel Builder
| E.6.1 | DB-NOC | NO. | 1 | 0 | 0
| E.6.2 | EDB-NOC | NO. | 1 | 0 | 0
| E.6.3 | UDB-NOC | NO. | 1 | 0 | 0
| E.6.4 | Empty Enclosure panel for KWHM | NO. | 0 | 0 | 0
| E.7 | CABLE FEEDER
|  | Supply,Install,Connect,Test and Commission the following feeders (copper cables ,multi core, single XLPE/PVC,& earthing cables) as indicated on Drawings including all necessary accessories. |  |  |  |  | Sewedy Cable
| E.7.1 | (3Cx35+16) mm2+(1Cx16mm2) CU/XPLE/PVC | ML | 10 | 0 | 0
| E.7.2 | (4Cx10) mm2+(1Cx10mm2) CU/XPLE/PVC | ML | 10 | 0 | 0
| E.7.3 | (2Cx6) mm2+(1Cx6mm2) CU/XPLE/PVC | ML | 10 | 0 | 0
| E.8 | CABLE TRAY
|  | Supply, install, test and put into operation cable trunk support system, complete with all elbows, tees, reducers, suspension elements, supports, connectors, bonding jumpers, earthing connector, fasteners, studs, fire stopping material, warning signs, bolts, nuts, washers, covers, accessories without any steel work needed or ancillary and civil works for only main cable |  |  |  |  | MAM - Emeco
| E.8.1 | Cable Tray 100*100 | ML | 10 | 0 | 0
| E.8.2 | Cable Tray 200*100 | ML | 15 | 0 | 0
| E.9 | TELECOMMUNICATION SYSTEM
|  | Supplying, installing, connecting and testing data outlets including cables (CAT 6A ), PVC conduits for embedded installation or under finished floor and steel conduit for above false ceiling or exposed installation 20mm conduit fittings, boxes and all necessary accessories and ancillary works and materials required for complete installations as indicated on the drawings. |  |  |  |  | Legrand - Schnider - Sewedy
| E.9.1 | Fiber optic interface cable | LS. | 1 | 0 | 0
| E.9.2 | Data cat6A outlet ( RJ45 U/UTP) | NO. | 240 | 0 | 0
| E.9.3 | Access Point Cat6A outlet | NO. | 9 | 0 | 0
| E.9.4 | Supply and install access point | NO. | 9 | 0 | 0
| E.9.5 | Supply and install switch 48 Port | NO. | 6 | 0 | 0 | D Link
| E.9.6 | supply and install patch panel 24 Port | NO. | 12 | 0 | 0 | D Link
| E.9.7 | supply and install patch cord 1 meter | NO. | 290 | 0 | 0 | D Link
| E.9.8 | supply and install Rack 48 U | NO. | 1 | 0 | 0 | netsys - Pro Rack
| E.9.9 | supply and install HDMI Outlet inside 50 mm PVC conduit | NO. | 2 | 0 | 0
| E.10 | DATA & TELEPHONE SOCKETS
|  | Supplying, installing, connecting and testing including fittings, terminations, and all accessories for complete installation as specified and as indicated on the drawings. |  |  |  |  | Schneider - Legrand
| E.10.1 | Data socket ( RJ45 U/UTP) | NO. | 19 | 0 | 0
| E.10.2 | HDMI Cable with length maximum 15 mt | NO. | 2 | 0 | 0
| E.11 | CCTV SYSTEM
|  | Supply, install, test and put into operation complete IP structured cabling Network for (Voice, data and IP Video Surveillance) including pull boxes, conduits, cables,UTP Cat6A cables,Cat6A RJ45 Outlet, Cat 6A Socket ,Face plate back boxes, covered cable trunks etc |  |  |  |  | Hikvision or Similer
| E.11.1 | Data outlet for Camera at ceiling with CAT6A cable | NO. | 18 | 0 | 0
| E.11.2 | Supply and install Camera at ceiling | NO. | 18 | 0 | 0
| E.11.3 | Supply and install NVR with 32 channel + 4 TB Hard disk enough for 30 days storage | NO. | 1 | 0 | 0
| E.12 | SOUND SYSTEM
|  | Supplying, installing, connecting and testing of sound system outlets including conduits, conduit fittings, cable trucking, terminations, cabling (2*1.5 mm), back boxes and all necessary accessories and ancillary works and materials required for complete installation as shown on the drawings and Single Line Diagrams and as specified starting from the loudspeakers and back to the equipment rack. |  |  |  |  | Bosch - Toa
| E.12.1 | Supply, install and commission Indoor speakers and volume control outlets using 2X1.5 cable drawn throw PVC conduits. | NO. | 17 | 0 | 0
| E.12.2 | Supply and install loud speaker 6 watt | NO. | 15 | 0 | 0
| E.12.3 | Supply and install Volume Control | NO. | 2 | 0 | 0
| E.12.4 | supply and install Amplifier 240 watt (4 Zone) | NO. | 1 | 0 | 0
| E.13 | Cable Trunk
|  | Supply, install, test and put into operation cable trunk support system, complete with all elbows, tees, reducers, suspension elements, supports, connectors, bonding jumpers, earthing connector, fasteners, studs, fire stopping material, warning signs, bolts, nuts, washers, covers, accessories without any steel work needed or ancillary and civil works |  |  |  |  | MAM - Emeco
| E.13.1 | Cable Trunk 100*100 | ML | 10 | 0 | 0
| E.13.2 | Cable Trunk 200*100 | ML | 40 | 0 | 0
| E.13.3 | Cable Trunk 400*100 | ML | 25 | 0 | 0
| E.13.4 | Cable Trunk 600*100 | ML | 15 | 0 | 0
| E.14 | Fire Alarm System ( Addressable Systems)
Supplying , installing , connecting,testing and commissioning Adressable Fire alarm control panel (1Loop) , battery charger, complete with all necessary accessories and ancillary works as shown on drawings .
| E.14.1 | Addressable Fire Alarm control Panel 1 Loop | NO. | 1 | 0 | 0
| E.14.2 | Addressable Smoke Detector | NO. | 38 | 0 | 0
| E.14.3 | Addressable Heat Detector | NO. | 0 | 0 | 0
| E.14.4 | Addressable Multi Detector | NO. | 2 | 0 | 0
| E.14.5 | Led Indicator | NO. | 0 | 0 | 0
| E.14.6 | Addressable Manual Call point | NO. | 4 | 0 | 0
| E.14.7 | Addressable Siren with strope light | NO. | 4 | 0 | 0
| E.14.8 | Monitor Module | NO. | 2 | 0 | 0
| E.14.9 | Control Module | NO. | 2 | 0 | 0
|  | Supply, install, connect and test of fire alarm circuits including (2CX1.5 mm2) Fire resistant Cable 105 c for Detectors and manual call point and led indicator and (2CX2.5mm2) fir optical horn, 3/4'' EMT Conduits ,Conduit fitting,back boxes,junction box and all necessary works ,ancillary works and material for complete installation starting from the outlet and back to the main fire alarm panel as specified and as indicated on the drawings for the following items : |  |  |  |  | Fire resistant cable - Alex
| E.14.10 | Addressable Smoke Detector | NO. | 38 | 0 | 0
| E.14.11 | Addressable Heat Detector | NO. | 0 | 0 | 0
| E.14.12 | Addressable Multi Detector | NO. | 2 | 0 | 0
| E.14.13 | Led Indicator | NO. | 0 | 0 | 0
| E.14.14 | Addressable Manual Call point | NO. | 4 | 0 | 0
| E.14.15 | Addressable Siren with strope light | NO. | 4 | 0 | 0
| E.14.16 | interface with sound system | NO. | 1 | 0 | 0
| E.14.17 | interface with tamper switch | NO. | 1 | 0 | 0
| E.14.18 | interface with flow switch | NO. | 1 | 0 | 0
| E.14.19 | interface with Access Control System | NO. | 1 | 0 | 0
| E.14.20 | interface with Mall | NO. | 0 | 0 | 0
| E.15 | ACCESS CONTROL SYSTEM
|  | Supplying, installing, connecting, testing and put into operation access control outlets including Cat6A cables, conduits, conduit fittings, cable ducts, boxes and all necessary accessories and ancillary works and materials required for complete installations as specified and as indicated on the drawings. |  |  |  |  | ZK
| E.15.1 | Outlet using CAT-6A Cable inside 25mm pvc conduit. | NO. | 15 | 0 | 0
Supplying, installing, connecting and testing of the Access Control panel complete with all components as specified and as indicated on the drawings. Also including all necessary accessories and ancillary materials required for complete installation
| E.15.2 | Access Control Panel (4 Doors) | NO. | 1 | 0 | 0
Supplying, installing, connecting and testing Access Control Devices including fittings, terminations, and all accessories for complete installation as specified and as indicated on the drawings for the following :
| E.15.3 | Proximity card reader | NO. | 3 | 0 | 0
| E.15.4 | Magnetic Door Lock | NO. | 3 | 0 | 0
| E.15.5 | Strik Door Lock | NO. | 1 | 0 | 0
| E.15.6 | Push Button | NO. | 3 | 0 | 0
| E.15.7 | Door Contact | NO. | 4 | 0 | 0
| E.15.8 | Cards | LS. | 1 | 0 | 0
| E.16 | UPS DEVICE
Supplying, installing, connecting and testing of the UPS complete with all components as specified and as indicated on the drawings. Also including hooking up of all incoming and outgoing feeders and all necessary accessories and ancillary materials required for complete installation
| E.16.1 | UPS 6 KVA 220V Floor Mount with 15 minutes backup time | NO. | 1 | 0 | 0
| E.17 | Temperary Electrical work
| E.17.1 | Temporary Lighting | NO. | 1 | 0 | 0
| E.17.2 | Temporary meter | NO. | 1 | 0 | 0
| E.17.3 | Temporary panel | NO. | 1 | 0 | 0
| E.17.4 | Temporary cable | NO. | 1 | 0 | 0
|  | Total Electrical Works |  |  |  | 0

## Division 11
Form Name | BOQ
Project Title: | NOC
Location: | Ma3adi
Department Name | PROJECTS
Date | 2025-05-25
Item No. | Description of Work/Items | Total Cost
MEP Phase
H | HVAC Works | 0
F | Fire Fighting Works | 0
| Total MEP Phase Without taxes | 0
Bill of Quantities
Item No. | Description of Work/Items | Unit | Quantity | Unit Cost | Total Cost | Notes
MEP Phase
H | HVAC WORKS
HVAC Equipment's
H.1 | DUCT THERMAL INSULLATION |  |  |  |  | Kimmco
H.1.1 | Supply, and install 25 mm fiber glass thermal insulation 24 kg/cm3 density for Indoor supply and fresh air with one coat of foster 30-36 coats and this is for ducts in indoor areas complete with adhesives, tapes, wire banding, fixing pins and any other accessories needed for proper installation and operation all as per drawings. | m² | 270 |  | 0
H.2 | DUCT WORK |  |  |  |  | Kandil
H.2.1 | Galvanized steel Duct Work 0.7 mm | kg | 1500 |  | 0
H.3 | DUCT ACOUSTIC LINING |  |  |  |  | Armoflex
H.3.1 | Supply, and install 9 mm duct internal insulation for VRF Unitcomplete with any other accessories needed for proper installation and operation all as per drawings. | m² | 24 |  | 0
H.4 | Install Fan Coil Units |  |  |  |  | Marshal
H.4.1 | FCU-01 -(400 CFM)&Capacity 1 ton | No. | 1 |  | 0
H.4.4 | Drainage for AC indoor unit | No. | 1 |  | 0 | Smart
H.4.5 | Thermostat Outlet | NO. | 1 |  | 0 | Engineering Home - Elsewedy
H.4.6 | Digital Thermostat | NO. | 1 |  | 0 | Honeywell
DX INDOOR/OUTDOOR Units
Supplying, installing, connecting and testing of DX outdoor and indoor concealed units , condensate drain pipe to nearest drain, air side flexible connectors, calculated and submitted to Engineer's approval, electric connections, hardware, and accessories, all as specified and shown on drawings. (Selection based on amb. Temp. 43C)
H.5 | Supply DX Concealed |  |  |  |  | Carrier
H.5.1 | 42QDMT42 -(1175CFM)&Capacity 3.5 ton (High Rise) | No. | 1 |  | 0
H.5.2 | DX Highwall unit with Cooling Capacity 1.5 ton (High Rise) | No. | 1 |  | 0
H.6 | Install DX Concealed |  |  |  |  | Carrier
H.6.1 | 42QDMT42 -(1175CFM)&Capacity 3.5 ton (High Rise) | No. | 1 |  | 0
H.6.2 | DX Highwall unit with Cooling Capacity 1.5 ton | No. | 1 |  | 0
H.6.3 | Drainage for AC indoor unit | No. | 2 |  | 0
H.6.4 | Thermostat Outlet | No. | 1 |  | 0
H.7 | (FREON PIPES)
H.7.1 | Supply and install FREON PIPES | L.S | 1 |  | 0
H.8 | AIR OUTLETS |  |  |  |  | Expert - Waves
Supply, install, connect, test, balance and commission of air outlets and inlets complete with clamps, plenums, hangers, supports,color to be aprroved by ID and any other required accessories for proper installation and operation.
H.8.1 | S.L.SL.C.D 3/4" Width (1000mm * 3 Slots) | No. | 30 |  | 0
H.8.2 | R.L.SL.C.D 3/4" Width (1000mm * 3 Slots) | No. | 30 |  | 0
H.8.3 | S.L.S.C.D (74''X4'') | No. | 30 |  | 0
H.8.4 | S.R.C.D (N.14'') | No. | 2 |  | 0
H.8.6 | S.SQ.C.D Neck (14''*14'') | No. | 1 |  | 0
H.8.7 | R.SQ.C.D Neck (14''*14'') | No. | 1 |  | 0
H.8.8 | flexible Duct connection 10'' | No. | 116 |  | 0
H.8.9 | Volume Damper 10'' | No. | 116 |  | 0
H.8.10 | Supply and install plenum box | ML | 60 |  | 0
H.9 | Air Balance
H.9.1 | Test and air balance for AC outlets | L.S | 1 |  | 0
H.10 | Valves
Chilled Water Valves
| Supply,install,connect,test and commission of valves connected to fan coil units all as per specs and drawings. |  |  |  |  | Crane/Flowcon
H.10.1 | 2 Way Valve
| 2 Way Valve Ø 3/4" | No | 1 |  | 0
H.10.2 | Balance Valve
| balance Valve Ø 3/4" | No | 1 |  | 0
H.10.3 | Gate valve
| G.V Ø 3/4" | No | 3 |  | 0
H.10.4 | Strainer
| Strainer Ø 3/4" | No | 1 |  | 0
H.10.5 | Flexible Joint
| Flexible joint Ø 3/4" | No | 2 |  | 0
H.10.6 | BTU Meter
| Btu Meter Ø 3/4" (if needed) | No | 1 |  | 0
| Total HVAC Works |  |  |  | 0
F | FIRE FIGHTING
F.2 | Sprinkler system
F.2.1 | Supply and install quick response automatic fire sprinkler which operate at 68 c, Pendent Sprinkler 1/2" threaded UL /FM listed approved. | no. | 78 |  | 0 | Reliable
F.2.2 | Supply and install quick response automatic fire sprinkler which operate at 68 c, Upright Sprinkler 1/2" threaded UL /FM listed approved. | no. | 3 |  | 0 | Reliable
F.2.3 | Modify sprinkler point | no. | 80 |  | 0 | Reliable
F.3 | Zone Control Valve
F.3.1 | OS&Y Gate Valve 3" | no. | 0 |  | 0 | APC
F.3.2 | Tamper Switch | no. | 0 |  | 0 | POTTER
F.3.3 | Test & Drain valve 1'' | no. | 0 |  | 0 | GIACOMINI
F.3.4 | Flow Switch 3" | no. | 0 |  | 0 | POTTER
F.3.5 | Air Vent | no. | 0 |  | 0
F.3.6 | Matic Powder (6 KG) | no. | 3 |  | 0
F.3.7 | Fire Sreach | no. | 0 |  | 0 | BAVARIA
Total FIRE FIGHTING Works |  |  |  |  | 0

## BOQ Summary
National Operation Center
N.O.C
Maadi Kornich
For Architecture Works
Bill Summary
Description | Total Amount
DIVISION 1 - SITE PREPARATION AND MOBILIZATION WORKS
DIVISION 2 - FLOORING WORKS
DIVISION 3 - PAINTING WORKS
DIVISION 4 - ALUMINUM AND GLASS WORKS
DIVISION 5 - WOODWORKS
DIVISION 6 - GYPSUM BOARD WORKS
DIVISION 7 - METALS WORKS
DIVISION 8 - SPECIALTIES
DIVISION 9 - TOILETS UPGRADE
DIVISION 10 - Electrical Works
DIVISION 11 - Mechanical Works
GRAND TOTAL